## CASTINGMATERIALISSUE
drg_diameter | specification | min_value | max_value | inst_used | is_line | is_final | sequence | rev_no
Ø152.5mm | RM-CASTING OD | 152 | 152.5 | DIAL VERNIER | 1 | 0
Ø98mm | RM-CASTING ID | 98 | 97.5 | DIAL VERNIER | 1 | 0
Ø110mm | RM-CASTING TL | 110.5 | 112 | DIAL VERNIER | 1 | 0
Crossverify | MATERIAL GRADE AS PER PO | - | - | VISUAL/IDENTIFICATION | 1 | 0
VISUAL | NO CRACKS,BEND & DEFECTS | - | - | - | 1 | 0

## TURNING1
drg_diameter | specification | min_value | max_value | inst_used | is_line | is_final | sequence | rev_no
110 | TOTAL LENGTH | 109.8 | 110 | DIAL VERNIER | 1 | 0
Ø100 | INNER DIAMETER | 99.9 | 100.1 | DIAL VERNIER | 1 | 1 | 3
VISUALLY | NO CRACKS,VIBRATION & DEFECTS | - | - | - | 1 | 0

## TURNING2
drg_diameter | specification | min_value | max_value | inst_used | is_line | is_final | sequence | rev_no
Ø150.00 | OUTER DIAMETER | 149.95 | 150.05 | MICROMETER | 1 | 1 | 1
0.04 | SPHEROCITY | - | - | DIAL GAUGE | 1 | 1 | 2
Radius | CORNER RADIUS | - | - | RADIUS GAUGE | 1 | 1
109.7 | TOTAL LENGTH | 109.6 | 109.8 | DIAL VERNIER | 1 | 1 | 4
VISUALLY | NO CRACKS,VIBRATION & DEFECTS | - | - | - | 0 | 1

## MILLING1
drg_diameter | specification | min_value | max_value | inst_used | is_line | is_final | sequence | rev_no
15.1 | SLOT WIDTH | 15.1 | 15.15 | DIAL VERNIER & GAUGE | 1 | 1 | 5
14.1 | SLOT DEPTH | 14 | 14.2 | DIAL VERNIER | 1 | 1 | 6
0.1 | SLOT CENTER OFFSET | - | - | HEIGHT GAUGE | 1 | 1 | 7
R50 | SLOT RADIUS | R47 | R53 | RADIUS GAUGE | 1 | 1 | 8
VISUALLY | NO CRACKS,VIBRATION & DEFECTS | - | - | - | 0 | 1 | 10

## Drilling
drg_diameter | specification | min_value | max_value | inst_used | is_line | is_final | sequence | rev_no
Ø3.00 | Pressure Relief Hole | 2.9 | 3.1 | DIAL VERNIER | 1 | 1 | 9
Deburring | No sharp edge ,burrs | - | - | Visual/Touch | 1 | 0

## BUFFING
drg_diameter | specification | min_value | max_value | inst_used | is_line | is_final | sequence | rev_no
BUFF | BUFF QUALITY | - | - | MAGNASCOPE | 0 | 1 | 9
VISUALLY | NO CRACKS,VIBRATION & DEFECTS | - | - | - | 0 | 1

## CLEANING
drg_diameter | specification | min_value | max_value | inst_used | is_line | is_final | sequence | rev_no
VISUALLY | NO CRACKS,VIBRATION & DEFECTS | - | - | - | 0 | 1

## MARKINGCOLOURCODE
drg_diameter | specification | min_value | max_value | inst_used | is_line | is_final | sequence | rev_no

## INSPECTION
drg_diameter | specification | min_value | max_value | inst_used | is_line | is_final | sequence | rev_no

## PACKING
drg_diameter | specification | min_value | max_value | inst_used | is_line | is_final | sequence | rev_no

## DISPATCH
drg_diameter | specification | min_value | max_value | inst_used | is_line | is_final | sequence | rev_no